## 模板
产品图片 | SKU | 产品型号 | 供应商代码 | 产品一级目录 | 产品二级目录 | 英文名称 | 中文名称 | 关键词 | 品牌 | 质保期 | 认证类型 | 产品参数 | 产品描述 | 包装清单 | 批发价（元） | 建议零售价（元） | 净重（g） | 发货重量（g） | 包装长（cm） | 包装宽（cm） | 包装高（cm） | 发货时效（小时） | 起定量 | 发货地 | 供货单位
| 10110001 | DSO5072P | 110-0001 | 3C | Electrical Equipment & Supplies | Hantek DSO5072P Digital Oscilloscope, 70 MHz Bandwidth, 1 GSa/s, 7.0" Display | 数字存储示波器 | Digital Storage Oscilloscope | Hantek |  |  | Model: DSO5072P<br>Bandwidth: 70MHz<br>Channel: 2<br>Real-Time Sample: 1GSa/s<br>Equivalent Sample: 25GSa/s<br>Memory Depth: 40K<br>Rise Time: 5ns<br>Time Base Accuracy: ±50ppm<br>Time Base Range: 4ns/div-40s/div<br>Input Impendance: 1MΩ<br>VOLTS/DIV Range: 2mV/div～5V/div<br>A/D Converter: 8 bit<br>Position Range: ±50V(5V/div), ±40V(2V/div～500mV/div), ±2V(200mV/div～50mV/div), ±400mV(20mV/div～2mV/div)<br>DC Gain Accuracy: ±3% for Normal or Average acquisition mode, 5V/div to 10mV/div; ±4% for Normal or Average acquisition mode, 5mV/div to 2mV/div<br>Bandwidth Limit: 20MHz<br>Trigger Types: Edge, Video, Pulse, Slope, Over time, Alternative<br>Trigger Source: CH1, CH2, EXT, EXT/5, AC Line<br>Math: +, -, x, ÷, FFT<br>Cursor Measurement: Voltage difference between cursors: △V; Time difference between cursors: △T; Reciprocal of △T in Hertz (1/ΔT);<br>Auto Measurement: Frequency, Period, Mean, Pk, Cyclic RMS, Minimum, Maximum, Rise time, Fall Time, Pulse Width, -Pulse Width, Delay1-2Rise, Delay1-2Fall, +Duty, -Duty, Vbase, Vtop, Vmid, Vamp, Overshoot, Pre shoot, Period Mean, Period RMS, FOV Shoot, R PRE Shoot, BWIDTH, FRF<br>Display: 7" TFT 16K Color LCD, 800*480 dots | <b>Read More: </b> DSO5000P Series oscilloscopes cover the bandwidths from 70MHz to 200MHz, and provide the real-time and equivalent sample rates respectively up to 1GSa/s and 25GSa/s. In addition, they have 7 inch color TFT LCD as well as WINDOWS-style interfaces and menus for easy operation. What’s more, the plenty menu information and the easy-to-operate buttons allow you to gain information as much as possible in measurement; the multifunctional knobs and the powerful shortcut keys help you save a lot of time in operation; the Autoset function lets you detect sine and square waves automatically; the Probe Check Wizard guides you to adjust the probe compensation and set the Probe option attenuation factor. By using the three methods the oscilloscope provides (context-sensitive, hyperlinks, and an index), you may master all operations on the device in quite a short time so as to greatly improve your efficiency in production and development.<br><b>Features: </b> 1. 70/100/200MHz bandwidths. 2. 1GSa/s Real Time sample rate, can store over 1000 waveforms and other information. 3. Large (7.0-inch) 64K color TFT LCD display, user-friendly interface, Resolution(800x480), clear and vivid waveform display. 4. 2 Channel Oscilloscope; Record length up to 40K. 5. Powerful Trigger Function: Video, Edge, Pluse Width, Slope, Overtime, Alternate Trigger. 6. Integrated standard USB Host and device connectivity, support U disk storage. 7. 32 kinds of automatic measurements, with FFT function. 8. Four math functions, including FFTs standard. 9. Provides software for PC real-time analysis. 10. Slim design, lightweight, easy to carry.<br><b>Notes: </b> 1. To keep proper ventilation of the oscilloscope in operation, leave a space of more than 5cm away from the top and the two sides of the product. 2. Read the following safety precautions to avoid injury and prevent damage to this product or any products connected to it. To evade potential hazards, use this product only as specified. 3. Only qualified personnel should perform maintenance. 4. Avoid fire or personal injury. 5. Use suitable power cord. Use only the power cord specified for this product and certified for the country of use. 6. Connect and disconnect properly. Connect a probe with the oscilloscope before it is connected to measured circuits; disconnect the probe from the oscilloscope after it is disconnected from measured circuits. 7. Ground the product. This product is grounded through the grounding conductor of the power cord. To avoid electric shock, the grounding conductor must be connected to earth ground. Before making connections to the input or output terminals of the product, ensure that the product is properly grounded. 8. Connect the probe in a right way. The probe ground lead is at ground potential. Do not connect the ground lead to an elevated voltage. 9. Check all terminal ratings. To avoid fire or shock hazard, check all ratings and markings on the product. Refer to the product manual for detailed information about ratings before making connections to the product. 10. Do not operate without covers. Do not operate this product with covers or panels removed. 11. Avoid exposed circuitry. Do not touch exposed connections and components when power is present. 12. Do not operate with suspected failures. If you suspect there is damage to this product, have it inspected by qualified service personnel. 13. Assure good ventilation. 14. Do not operate in wet/damp environments. 15. Do not operate in an explosive atmosphere. 16. Keep product surfaces clean and dry. | 1 x Digital Storage Oscilloscope 2 x X1, X10 two passive probes 1 x USB A-B Line 1 x Power Cord 1 x Software Installation CD | 1100 | 1155 | 2080 | 3500 | 38.5 | 20 | 24.5 | 1-3天 | 1 | 深圳 | 深圳市劲浩伟业科技有限公司

## 说明
产品图片 | SKU | 产品型号 | 供应商代码 | 产品一级目录 | 产品二级目录 | 英文名称 | 中文名称 | 关键词 | 品牌 | 质保期 | 认证类型 | 产品参数 | 产品描述 | 包装清单 | 批发价（元） | 建议零售价（元） | 净重（g） | 发货重量（g） | 包装长（cm） | 包装宽（cm） | 包装高(cm) | 发货时效（小时） | 起定量 | 发货地 | 供货单位
1、图片的尺寸不低于1000X1000像素。2、图片是JPEG (.jpg)文件格式。3、图片的背景必须为纯白色（RGB值255, 255, 255），不含水印。 | 8位数SKU号，唯一性 | 同厂家供货型号，唯一性 | 8位代码，统一编辑，唯一性 | 大类 | 给出产品尽量详细的分类。对如何分类不能确定的，可以只填写大类，例如服装、3C | 产品的名称应当简洁易懂 | 中文品名 | 可以根据产品特性建议关键词，没有建议可以不填 | 没有品牌的可以不写，但是有品牌的必须注明品牌 |  | 主要针对电子产品，提供已经通过的认证类型 | 详细参数 | 对产品的独特性和胜过竞争产品的优势有尽量详细的描述。包含简单描述，特点，注意问题等内容。 | 包装内所包含的所有东西列出清单 | [7 empty] | 最长多长时间内可以发货 |  | 给出产品可以从哪些地方发出